Wupper functional block diagram
Legend:
250 MHz Clock region
Main data path
Interrupt
controller
Wupper_core
Slow control
and monitor
DMA_read_write
axis_rq
Add
Read/Write
header
ToHost
FIFO
ToHost
FIFO ctl
Xilinx
PCIe
Core
axis_rc
Strip
header
FromHost
FIFO
FromHost
FIFO ctl
axis_cc
PCIe
Gen3x8
axis_cq
DMA_control
Enable
Read/Write
descriptors
Read/Write
status
Synch
stage
IO /
external
registers
Wupper
40 MHz Clock region

---
Wupper firmware structure block diagram
Interrupt
controller
Wupper_core
DMA_read_write
axis_rq
Add
Read/Write
header
ToHost
FIFO
ToHost
FIFO ctl
Xilinx
PCIe
Core
axis_rc
Strip
header
FromHost
FIFO
FromHost
FIFO ctl
axis_cc
PCIe
Gen3 x8
axis_cq
DMA_control
Enable
Read/Write
descriptors
40 MHz Clock region
Read/Write
status
Synch
stage
IO /
external
registers
Main data path
Slow control and monitor

---
Register / Descriptor read / write
No
IDLE
Tready?
READ_REGISTER
Tdata <= register(address)
Yes
Read
IO/MEM
Write IO/MEM
Tvalid?
req_type
Tready?
WRITE_REGISTER
register(address) <= Tdata
others
SEND_UNKNOWN_REQ
completion_status <= “001”
Tready?
Seen tlast?
Or
timeout
Wait for tlast
Seen tlast?
SEND_COMP_ABORT
completion_status <= “100”

---
DMA toHost path
START_READ
Send Read
request header
Descr enable?
Descr Read
(not write)?
Store TAG for DMA
Read Process
(array of 32 tags)
dword_count
> 4?
START_WRITE
Send Write
request
Header + data
Disable descriptor
Or
Start at start_addr
if wrap around
CONT_WRITE
Data
no
no
curr_addr
<
end_addr
curr_addr
<
pc_pointer
yes
yes
word_count
Reached?
yes
no
PC & DMA in
Same cycle?
Wrap around?
no
yes
yes
no

---
DMA fromHost path
Tvalid and
Contains
data?a
Tlast or
word_count
Reached?
PUSH_DATA
Push data
into FIFO

---
Endless DMA read / write pointers handling
Write → ToHost
Read → ToCoreApp
wrap
single
even_pc
1010
A
B
C
D
A
even_dma
1010
reg type
DMA_DESC: end – start address
W
DMA_DESC_a: rd_pointer – wrap_around – r_w – num_words
W
DMA_DESC_STATUS: even_pc – even_dma – desc_done – current_address
R
DMA_DESC_ENABLE: 7 … 0
W
Initial condition: rd_pointer < current_address
Second round: rd_pointer < current_address (check even_dma to see if wrapped)
A
C
First round: rd_pointer < current_address
Corner case: rd_pointer = current_address
(it shouldn't occur → stop reading)
B
D